## resource_matrix - empty
New Power Generating Resource Matrix Use your background knowledge and internet research (studentenergy.org/map) to rate the resource from 1 to 5)
Resource | Reliability (1=worst, 5=best) |  |  | Environmental Impacts (1=worst, 5=best) |  | Cost (1=least costly, 5=most costly)
| Net Energy | Dispatchability (Capacity) | Intermittency/ Uncertainty | Land and Water | Carbon/ Global Warming | Project Cost | Trends/ Future Costs | Cost Uncertainty
Wind
Solar
Storage (Battery/ Pumped Hydro)
Energy Conservation/ Energy Efficiency
Demand Response / "Smart Grid"
Hydro
Nuclear
Natural Gas
Coal

## resource_matrix - tpu
New Power Generating Resource Matrix Tacoma Power Best Profession Judgement Rankings.
Resource | Reliability |  |  | Environmental Impacts |  | Cost
| Net Energy | Dispatchability (Capacity) | Intermittency/ Uncertainty | Land and Water | Carbon/ Global Warming | Project Cost | Trends/ Future Costs | Cost Uncertainty
Wind | 4 - reliable, can be seasonal | 0 - not dispatchable | 1 - uncertain hour to hour, more certain month to month | 3 - some environmental footprint | 5 - no carbon emissions | 2 - low | 1 - decreasing | 1 - low
Solar | 3 - reliable, very seasonal | 0 - not dispatchable | 1 - uncertain hour to hour, more certain month to month | 3 - some environmental footprint | 5 - no carbon emissions | 1 - very low | 1 - decreasing | 1 - low
Storage (Battery/ Pumped Hydro) | 0 - no net energy | 5 - dispatchable | 5 - full control | 4 - small footprint | 5 - no carbon emissions | 3 - moderate | 1 - decreasing | 1 - low
Energy Conservation/ Energy Efficiency | 2 - reliable but limited in quantity | 0 - not dispatchable | 5 - certain once implemented | 5 - footprint reduction | 5 - no carbon emissions | 3 - moderate | 3 - steady | 3 - can be difficult to quantify
Demand Response / "Smart Grid" | 2 - reliable but limited in quantity | 5 - programs target peak loads | 3 - substantial control but requires coordination | 5 - footprint reduction | 5 - no carbon emissions | 3 - moderate | 3 - steady | 3 - can be difficult to quantify
Hydro | 3 - reliable but variable from year to year | 5 - dispatchable | 3 - certain hour to hour, less certain year to year | 2 - modified natural hydrology | 5 - no carbon emissions | 2 - low | 3 - steady | 1 - low
Nuclear | 5 - reliable, requires maintenance downtime | 0 - current plants are not dispatchable | 5 - high certainty | 4 - small footprint | 5 - no carbon emissions | 5 - high | 3 - steady | 5 - high project cost uncertainty
Natural Gas | 4 - reliable as the NG supply | 5 - dispatchable | 5 - high certainty | 4 - small footprint | 2 - moderate carbon emissions | 3 - moderate | 4 - increasing | 4 - high; depends on commodity pricing
Coal | 4 - reliable as the coal supply | 1 - typically not dispatchable | 5 - high certainty | 4 - small footprint | 2 - moderate carbon emissions | 5 - high | 5 - increasing | 4 - high; depends on commodity pricing